## Results
ChromLogD Assay
Protocol no. | APS-DMPK-112-1910 |  |  | Test Concentration | 1000 µM
Experiment date | 2022-09-06 |  |  | Buffer | 50 mM Ammonium acetate buffer
Study No | APS-DMPK-P-765-2022-1487 |  |  | pH | 2.6, 7.4 and 10.5
Scientist | Athar |  |  | Data path | C:\DATA\P-765-2022-1487-ChromLogDassay-pH-2.6-060922
Lab note book no. | APSL-0828-073 |  |  |  | C:\DATA\P-765-2022-1487-ChromLogDassay-pH-7.4-060922
Instrument ID | Agilent Technologies 1200 Series - HPLC02 |  |  |  | C:\DATA\P-765-2022-1487-ChromLogDassay-pH-10.5-070922
pH 2.6 | Column S/N | UAGL010371
| Date | 2022-09-06
| Regression Calibration curve | y = 28.213x - 62.552, R² = 0.9953
pH 7.4 | Column S/N | UAGL009901
| Date | 2022-09-06
| Regression Calibration curve | y = 28.085x - 82.03, R² = 0.9955
pH 10.5 | Column S/N | USGL009953
| Date | 2022-09-07
| Regression Calibration curve | y = 30.25x - 91.986, R² = 0.9955
Compound Code | Calculated CHI Values |  |  | Calculated ChromLogD
| pH 2.6 | pH 7.4 | pH 10.5 | pH 2.6 | pH 7.4 | pH 10.5
1910-263X-1 | 39.6355 | 46.9925 | 76.4157 | 1.3968 | 2.0273 | 4.5488
1910-264X-1 | 45.0806 | 52.3848 | 52.3972 | 1.8634 | 2.4894 | 2.4904
1910-265X-1 | 19.8582 | 33.3432 | 75.6595 | -0.29815 | 0.85751 | 4.484
1910-469X-1 | 23.2719 | 37.8649 | 96.8042 | -0.0055942 | 1.245 | 6.2961
1910-470X-1 | 10.3504 | 37.4998 | 45.0767 | -1.113 | 1.2137 | 1.8631
1910-1034X-1 | 88.8107 | 88.3336 | 88.7577 | 5.6111 | 5.5702 | 5.6065
1910-1037X-1 | 74.4221 | 74.4315 | 74.8427 | 4.378 | 4.3788 | 4.414
1910-473X-1 | 21.7202 | 44.6895 | 100.5855 | -0.13858 | 1.8299 | 6.6202
1910-474X-1 | 43.6417 | 48.3406 | 73.7538 | 1.7401 | 2.1428 | 4.3207
1910-475X-1 | 12.4099 | 39.55 | 48.9488 | -0.93647 | 1.3894 | 2.1949
1910-472X-1 | 41.4129 | 42.7517 | 45.8027 | 1.5491 | 1.6638 | 1.9253
1910-1036X-1 | 47.6762 | 48.7057 | 52.3065 | 2.0858 | 2.1741 | 2.4827
1910-1033X-1 | 89.1211 | 88.6987 | 88.788 | 5.6377 | 5.6015 | 5.6091
1910-1011X-1 | 46.5477 | 47.4699 | 51.9132 | 1.9891 | 2.0682 | 2.449
1910-1015X-1 | 66.3814 | 66.5677 | 67.5828 | 3.6889 | 3.7049 | 3.7918
1910-952X-1 | 56.0837 | 56.738 | 63.7712 | 2.8064 | 2.8624 | 3.4652
1910-1014X-1 | 66.7482 | 66.7924 | 68.2482 | 3.7203 | 3.7241 | 3.8489
1910-1019X-1 | 75.6635 | 75.4988 | 75.6595 | 4.4844 | 4.4702 | 4.484
1910-1021X-1 | 83.281 | 82.9694 | 82.8892 | 5.1372 | 5.1105 | 5.1036
1910-361X-1 | 58.0586 | 58.5354 | 61.442 | 2.9756 | 3.0165 | 3.2656
1910-378X-1 | 35.8549 | 52.3286 | 65.2535 | 1.0728 | 2.4846 | 3.5922
1910-321X-1 | 27.8707 | 30.1134 | 31.1315 | 0.38852 | 0.58072 | 0.66797
1910-384X-1 | 43.3878 | 44.4368 | 45.4095 | 1.7183 | 1.8082 | 1.8916
1910-389X-1 | 79.7544 | 79.4307 | 79.6827 | 4.8349 | 4.8072 | 4.8288
1910-322X-1 | 56.4504 | 57.1031 | 58.78 | 2.8378 | 2.8937 | 3.0374
1910-353X-1 | 66.9457 | 66.989 | 68.3995 | 3.7372 | 3.741 | 3.8618
1910-396X-1 | 21.297 | 28.2317 | 52.5485 | -0.17484 | 0.41946 | 2.5034
1910-323X-1 | 61.3031 | 61.7933 | 65.3442 | 3.2537 | 3.2957 | 3.6
1910-405X-1 | 64.5476 | 64.7703 | 64.6485 | 3.5317 | 3.5508 | 3.5404
1910-346X-1 | 63.7576 | 64.1243 | 66.403 | 3.464 | 3.4955 | 3.6907
1910-379X-1 | 93.4941 | 92.6868 | 92.8112 | 6.0124 | 5.9433 | 5.9539
1910-381X-1 | 48.0994 | 48.8461 | 49.7655 | 2.1221 | 2.1861 | 2.2649
1910-336X-1 | 79.2748 | 79.0936 | 80.7112 | 4.7938 | 4.7783 | 4.917
1910-292X-1 | 64.8579 | 65.2197 | 67.8852 | 3.5583 | 3.5893 | 3.8178
1910-348X-1 | 69.5977 | 69.6852 | 71.7875 | 3.9645 | 3.972 | 4.1522
1910-334X-1 | 41.8079 | 43.1729 | 45.1373 | 1.5829 | 1.6999 | 1.8683
1910-314X-1 | 77.2998 | 77.1277 | 77.898 | 4.6246 | 4.6098 | 4.6759
1910-328X-1 | 72.5036 | 72.4656 | 73.3302 | 4.2136 | 4.2103 | 4.2844
1910-285X-1 | 58.3407 | 58.8444 | 60.7463 | 2.9998 | 3.043 | 3.206
1910-280X-1 | 38.0838 | 45.2793 | 72.4227 | 1.2638 | 1.8804 | 4.2066
1910-317X-1 | 43.4725 | 44.7176 | 46.5893 | 1.7256 | 1.8323 | 1.9927
1910-283X-1 | 50.1871 | 50.8682 | 53.6072 | 2.301 | 2.3594 | 2.5941
1910-385X-1 | 53.1495 | 53.7048 | 55.876 | 2.5549 | 2.6025 | 2.7886
1910-326X-1 | 72.8704 | 72.8588 | 76.1737 | 4.245 | 4.244 | 4.5281
1910-347X-1 | 55.999 | 56.429 | 58.9917 | 2.7991 | 2.836 | 3.0556
1910-393X-1 | 58.0021 | 58.2827 | 58.78 | 2.9708 | 2.9948 | 3.0374
1910-397X-1 | 18.7014 | 40.5891 | 42.4147 | -0.39729 | 1.4785 | 1.6349
1910-325X-1 | 30.692 | 46.0376 | 48.253 | 0.6303 | 1.9454 | 2.1353
1910-356X-1 | 41.8643 | 44.4087 | 46.5893 | 1.5878 | 1.8058 | 1.9927
1910-376X-1 | 75.0146 | 74.7405 | 75.1453 | 4.4288 | 4.4053 | 4.4399
1910-296X-1 | 34.4725 | 65.2477 | 68.339 | 0.95429 | 3.5917 | 3.8567
1910-307X-1 | 61.8391 | 62.0461 | 64.1948 | 3.2996 | 3.3173 | 3.5015
1910-276X-1 | 58.8203 | 59.1814 | 62.4705 | 3.0409 | 3.0718 | 3.3537
1910-390X-1 | 17.3472 | 26.8555 | 58.5077 | -0.51334 | 0.30152 | 3.0141
1910-391X-1 | 53.742 | 54.0418 | 54.545 | 2.6057 | 2.6314 | 2.6745
1910-394X-1 | 59.8924 | 60.0801 | 60.7463 | 3.1328 | 3.1489 | 3.206
1910-398X-1 | 44.0931 | 65.7814 | 73.784 | 1.7788 | 3.6375 | 4.3233
1910-279X-1 | 46.6605 | 47.3295 | 49.463 | 1.9988 | 2.0561 | 2.239
1910-306X-1 | 76.5945 | 76.3132 | 78.624 | 4.5642 | 4.54 | 4.7381
1910-377X-1 | 27.7014 | 50.3627 | 54.6358 | 0.37401 | 2.3161 | 2.6823
1910-286X-1 | 75.071 | 74.7966 | 75.9318 | 4.4336 | 4.4101 | 4.5074
1910-382X-1 | 42.2875 | 46.2061 | 48.4345 | 1.624 | 1.9599 | 2.1508
1910-318X-1 | 47.0555 | 47.7227 | 50.1285 | 2.0327 | 2.0898 | 2.296
1910-290X-1 | 62.9112 | 63.1975 | 66.3728 | 3.3915 | 3.416 | 3.6881
1910-338X-1 | 58.2561 | 58.6478 | 60.5345 | 2.9925 | 3.0261 | 3.1878
1910-330X-1 | 49.3125 | 49.8572 | 52.0645 | 2.2261 | 2.2728 | 2.4619
1910-399X-1 | 34.5571 | 41.2631 | 61.442 | 0.96155 | 1.5363 | 3.2656
1910-401X-1 | 53.9113 | 54.3227 | 55.4223 | 2.6202 | 2.6555 | 2.7497
1910-354X-1 | 63.5601 | 63.6469 | 66.9778 | 3.4471 | 3.4545 | 3.74
1910-282X-1 | 59.7514 | 59.2375 | 61.6537 | 3.1207 | 3.0767 | 3.2837
1910-380X-1 | 98.4878 | 97.4051 | 97.258 | 6.4404 | 6.3476 | 6.335
1910-266X-1 | 26.5729 | 43.7908 | 55.5432 | 0.27729 | 1.7529 | 2.7601
1910-386X-1 | 63.0805 | 63.1414 | 64.104 | 3.406 | 3.4112 | 3.4937
1910-341X-1 | 68.2153 | 68.1405 | 70.0935 | 3.846 | 3.8396 | 4.007
1910-294X-1 | 54.4191 | 54.772 | 56.5113 | 2.6637 | 2.694 | 2.843
1910-333X-1 | 63.4473 | 63.6469 | 67.3407 | 3.4374 | 3.4545 | 3.7711
1910-400X-1 | 8.6294 | 19.9466 | 46.6195 | -1.2605 | -0.29057 | 1.9953
1910-402X-1 | 62.9394 | 62.9729 | 65.3745 | 3.3939 | 3.3968 | 3.6026
1910-406X-1 | 26.3754 | 28.4845 | 31.1617 | 0.26037 | 0.44112 | 0.67056
1910-272X-1 | 77.3845 | 77.1558 | 78.745 | 4.6318 | 4.6123 | 4.7484
1910-273X-1 | 36.5603 | 37.6402 | 40.3275 | 1.1332 | 1.2258 | 1.4561
1910-360X-1 | 55.9708 | 56.2044 | 59.1732 | 2.7967 | 2.8167 | 3.0711
1910-387X-1 | 65.3375 | 65.3039 | 67.008 | 3.5994 | 3.5965 | 3.7426
1910-313X-1 | 54.278 | 55.8112 | 58.417 | 2.6516 | 2.783 | 3.0063
1910-284X-1 | 89.7982 | 89.2042 | 90.3308 | 5.6957 | 5.6448 | 5.7413
1910-395X-1 | 59.7231 | 59.7993 | 59.0825 | 3.1183 | 3.1248 | 3.0634
1910-269X-1 | 47.5351 | 48.5091 | 50.9452 | 2.0738 | 2.1572 | 2.366
1910-403X-1 | 47.0555 | 47.6946 | 47.527 | 2.0327 | 2.0874 | 2.0731
1910-332X-1 | 75.4096 | 75.0775 | 77.3233 | 4.4626 | 4.4341 | 4.6266
1910-288X-1 | 24.4569 | 32.8096 | 66.161 | 0.095956 | 0.81178 | 3.67
1910-302X-1 | 54.6166 | 54.744 | 58.3565 | 2.6806 | 2.6916 | 3.0012
1910-383X-1 | 60.2028 | 60.3048 | 63.2872 | 3.1594 | 3.1681 | 3.4237
1910-388X-1 | 61.162 | 61.2035 | 62.41 | 3.2416 | 3.2451 | 3.3485
1910-319X-1 | 16.2469 | 33.4274 | 62.773 | -0.60764 | 0.86473 | 3.3796
1910-392X-1 | 70.8109 | 70.7243 | 69.5187 | 4.0685 | 4.0611 | 3.9578
1910-344X-1 | 62.4034 | 62.355 | 64.5577 | 3.348 | 3.3438 | 3.5326
1910-343X-1 | 63.0805 | 63.0009 | 65.1022 | 3.406 | 3.3992 | 3.5793
1910-404X-1 | 74.0271 | 73.8137 | 74.0865 | 4.3441 | 4.3258 | 4.3492
1910-407X-1 | 58.1996 | 58.395 | 58.9312 | 2.9877 | 3.0045 | 3.0504
1910-370X-1 | 77.4127 | 77.0715 | 77.172 | 4.6343 | 4.605 | 4.6136

## Raw data pH 2.6
ChromLogD assay at pH 2.6
Reference Conpound | Concentration (µM) | Retension Time at pH 2.6 | Reported CHI at pH 2.6
Benzimidazole | 100 | 2.575 | 6.3
Theophylline | 100 | 2.846 | 17.9
Phenyltetrazole | 100 | 3.628 | 42.2
Colchicine | 100 | 3.723 | 43.9
Phenyltheophylline | 100 | 4.05 | 51.7
Acetophenone | 100 | 4.407 | 64.1
Indole | 100 | 4.751 | 72.1
Propiophenone | 100 | 4.943 | 77.4
Butyrophenone | 100 | 5.348 | 87.3
Valerophenone | 100 | 5.725 | 96.4
| Regression Calibration curve |  | y = 28.213x - 62.552, R² = 0.9953
| Slope |  | 28.213
| Intercept |  | -62.552
QCs standars | Concentration (µM) | RT at pH 2.6 | Calculated CHI at pH 2.6 | Calculated Chrom LogD at pH 2.6 | Reported Chrom LogD pH 2.6 | Accuracy
Diclofenac | 100 | 5.37 | 88.9518 | 5.6232 | 5.653 | 99.4723
Glipizide | 100 | 4.538 | 65.4786 | 3.6115 | 3.819 | 94.567
Acetaminophen | 100 | 2.844 | 17.6858 | -0.48433 | -0.509 | 95.1531
Glyburide | 100 | 5.3 | 86.9769 | 5.4539 | 5.439 | 100.2743
Tolbutamide | 100 | 4.716 | 70.5005 | 4.0419 | 4.153 | 97.3247
Phenacetin | 100 | 3.936 | 48.4944 | 2.156 | 2.431 | 88.6864
NSSy_ID | Concentration (µM) | RT at pH 2.6 | Calculated CHI at pH 2.6 | Calculated Chrom LogD at pH 2.6 | Final Remark
1910-263X-1 | 1000 | 3.622 | 39.6355 | 1.3968 | High instense peak used for calculation
1910-264X-1 | 1000 | 3.815 | 45.0806 | 1.8634 | High instense peak used for calculation
1910-265X-1 | 1000 | 2.921 | 19.8582 | -0.29815
1910-469X-1 | 1000 | 3.042 | 23.2719 | -0.0055942
1910-470X-1 | 1000 | 2.584 | 10.3504 | -1.113
1910-1034X-1 | 1000 | 5.365 | 88.8107 | 5.6111
1910-1037X-1 | 1000 | 4.855 | 74.4221 | 4.378 | High instense peak used for calculation
1910-473X-1 | 1000 | 2.987 | 21.7202 | -0.13858
1910-474X-1 | 1000 | 3.764 | 43.6417 | 1.7401
1910-475X-1 | 1000 | 2.657 | 12.4099 | -0.93647
1910-472X-1 | 1000 | 3.685 | 41.4129 | 1.5491 | High instense peak used for calculation
1910-1036X-1 | 1000 | 3.907 | 47.6762 | 2.0858 | High instense peak used for calculation
1910-1033X-1 | 1000 | 5.376 | 89.1211 | 5.6377
1910-1011X-1 | 1000 | 3.867 | 46.5477 | 1.9891 | High instense peak used for calculation
1910-1015X-1 | 1000 | 4.57 | 66.3814 | 3.6889
1910-952X-1 | 1000 | 4.205 | 56.0837 | 2.8064 | High instense peak used for calculation
1910-1014X-1 | 1000 | 4.583 | 66.7482 | 3.7203
1910-1019X-1 | 1000 | 4.899 | 75.6635 | 4.4844 | High instense peak used for calculation
1910-1021X-1 | 1000 | 5.169 | 83.281 | 5.1372
1910-361X-1 | 1000 | 4.275 | 58.0586 | 2.9756
1910-378X-1 | 1000 | 3.488 | 35.8549 | 1.0728
1910-321X-1 | 1000 | 3.205 | 27.8707 | 0.38852
1910-384X-1 | 1000 | 3.755 | 43.3878 | 1.7183
1910-389X-1 | 1000 | 5.044 | 79.7544 | 4.8349
1910-322X-1 | 1000 | 4.218 | 56.4504 | 2.8378
1910-353X-1 | 1000 | 4.59 | 66.9457 | 3.7372
1910-396X-1 | 1000 | 2.972 | 21.297 | -0.17484
1910-323X-1 | 1000 | 4.39 | 61.3031 | 3.2537
1910-405X-1 | 1000 | 4.505 | 64.5476 | 3.5317
1910-346X-1 | 1000 | 4.477 | 63.7576 | 3.464
1910-379X-1 | 1000 | 5.531 | 93.4941 | 6.0124
1910-381X-1 | 1000 | 3.922 | 48.0994 | 2.1221
1910-336X-1 | 1000 | 5.027 | 79.2748 | 4.7938
1910-292X-1 | 1000 | 4.516 | 64.8579 | 3.5583
1910-348X-1 | 1000 | 4.684 | 69.5977 | 3.9645
1910-334X-1 | 1000 | 3.699 | 41.8079 | 1.5829
1910-314X-1 | 1000 | 4.957 | 77.2998 | 4.6246
1910-328X-1 | 1000 | 4.787 | 72.5036 | 4.2136
1910-285X-1 | 1000 | 4.285 | 58.3407 | 2.9998
1910-280X-1 | 1000 | 3.567 | 38.0838 | 1.2638
1910-317X-1 | 1000 | 3.758 | 43.4725 | 1.7256 | High instense peak used for calculation
1910-283X-1 | 1000 | 3.996 | 50.1871 | 2.301
1910-385X-1 | 1000 | 4.101 | 53.1495 | 2.5549
1910-326X-1 | 1000 | 4.8 | 72.8704 | 4.245
1910-347X-1 | 1000 | 4.202 | 55.999 | 2.7991
1910-393X-1 | 1000 | 4.273 | 58.0021 | 2.9708
1910-397X-1 | 1000 | 2.88 | 18.7014 | -0.39729
1910-325X-1 | 1000 | 3.305 | 30.692 | 0.6303
1910-356X-1 | 1000 | 3.701 | 41.8643 | 1.5878
1910-376X-1 | 1000 | 4.876 | 75.0146 | 4.4288
1910-296X-1 | 1000 | 3.439 | 34.4725 | 0.95429
1910-307X-1 | 1000 | 4.409 | 61.8391 | 3.2996
1910-276X-1 | 1000 | 4.302 | 58.8203 | 3.0409 | High instense peak used for calculation
1910-390X-1 | 1000 | 2.832 | 17.3472 | -0.51334
1910-391X-1 | 1000 | 4.122 | 53.742 | 2.6057
1910-394X-1 | 1000 | 4.34 | 59.8924 | 3.1328
1910-398X-1 | 1000 | 3.78 | 44.0931 | 1.7788
1910-279X-1 | 1000 | 3.871 | 46.6605 | 1.9988
1910-306X-1 | 1000 | 4.932 | 76.5945 | 4.5642
1910-377X-1 | 1000 | 3.199 | 27.7014 | 0.37401
1910-286X-1 | 1000 | 4.878 | 75.071 | 4.4336
1910-382X-1 | 1000 | 3.716 | 42.2875 | 1.624
1910-318X-1 | 1000 | 3.885 | 47.0555 | 2.0327
1910-290X-1 | 1000 | 4.447 | 62.9112 | 3.3915
1910-338X-1 | 1000 | 4.282 | 58.2561 | 2.9925
1910-330X-1 | 1000 | 3.965 | 49.3125 | 2.2261
1910-399X-1 | 1000 | 3.442 | 34.5571 | 0.96155
1910-401X-1 | 1000 | 4.128 | 53.9113 | 2.6202
1910-354X-1 | 1000 | 4.47 | 63.5601 | 3.4471
1910-282X-1 | 1000 | 4.335 | 59.7514 | 3.1207
1910-380X-1 | 1000 | 5.708 | 98.4878 | 6.4404
1910-266X-1 | 1000 | 3.159 | 26.5729 | 0.27729
1910-386X-1 | 1000 | 4.453 | 63.0805 | 3.406
1910-341X-1 | 1000 | 4.635 | 68.2153 | 3.846
1910-294X-1 | 1000 | 4.146 | 54.4191 | 2.6637
1910-333X-1 | 1000 | 4.466 | 63.4473 | 3.4374
1910-400X-1 | 1000 | 2.523 | 8.6294 | -1.2605
1910-402X-1 | 1000 | 4.448 | 62.9394 | 3.3939
1910-406X-1 | 1000 | 3.152 | 26.3754 | 0.26037
1910-272X-1 | 1000 | 4.96 | 77.3845 | 4.6318
1910-273X-1 | 1000 | 3.513 | 36.5603 | 1.1332
1910-360X-1 | 1000 | 4.201 | 55.9708 | 2.7967
1910-387X-1 | 1000 | 4.533 | 65.3375 | 3.5994
1910-313X-1 | 1000 | 4.141 | 54.278 | 2.6516
1910-284X-1 | 1000 | 5.4 | 89.7982 | 5.6957
1910-395X-1 | 1000 | 4.334 | 59.7231 | 3.1183
1910-269X-1 | 1000 | 3.902 | 47.5351 | 2.0738
1910-403X-1 | 1000 | 3.885 | 47.0555 | 2.0327
1910-332X-1 | 1000 | 4.89 | 75.4096 | 4.4626
1910-288X-1 | 1000 | 3.084 | 24.4569 | 0.095956
1910-302X-1 | 1000 | 4.153 | 54.6166 | 2.6806
1910-383X-1 | 1000 | 4.351 | 60.2028 | 3.1594
1910-388X-1 | 1000 | 4.385 | 61.162 | 3.2416
1910-319X-1 | 1000 | 2.793 | 16.2469 | -0.60764
1910-392X-1 | 1000 | 4.727 | 70.8109 | 4.0685
1910-344X-1 | 1000 | 4.429 | 62.4034 | 3.348
1910-343X-1 | 1000 | 4.453 | 63.0805 | 3.406
1910-404X-1 | 1000 | 4.841 | 74.0271 | 4.3441
1910-407X-1 | 1000 | 4.28 | 58.1996 | 2.9877
1910-370X-1 | 1000 | 4.961 | 77.4127 | 4.6343

## Raw data pH 7.4
ChromLogD assay at pH 7.4
Reference Conpound | Concentration (µM) | Retension Time at pH 7.4 | Reported CHI at pH 7.4
Theophylline | 100 | 3.659 | 18.4
Phenyltetrazole | 100 | 3.761 | 23.6
Benzimidazole | 100 | 4.052 | 34.3
Colchicine | 100 | 4.488 | 42
Phenyltheophylline | 100 | 4.755 | 51.2
Acetophenone | 100 | 5.129 | 65.1
Indole | 100 | 5.45 | 71.5
Propiophenone | 100 | 5.651 | 77.4
Butyrophenone | 100 | 6.048 | 87.5
Valerophenone | 100 | 6.411 | 96.2
| Regression Calibration curve |  | y = 28.085x - 82.03, R² = 0.9955
| Slope |  | 28.085
| Intercept |  | -82.03
QCs standars | Concentration (µM) | RT at pH 7.4 | Calculated CHI at pH 7.4 | Calculated Chrom LogD at pH 7.4 | Reported Chrom LogD pH 7.4 | Accuracy
Diclofenac | 100 | 4.691 | 49.7167 | 2.2607 | 2.465 | 91.7129
Glyburide | 100 | 5.142 | 62.3831 | 3.3462 | 3.862 | 86.645
Tolbutamide | 100 | 4.446 | 42.8359 | 1.671 | 1.942 | 86.0472
Phenacetin | 100 | 4.663 | 48.9304 | 2.1933 | 2.345 | 93.5323
Ketoconazole | 100 | 5.722 | 78.6724 | 4.7422 | 4.753 | 99.7732
Gemifibrozil | 100 | 5.48 | 71.8758 | 4.1598 | 4.83 | 86.1233
NSSy_ID | Concentration (µM) | RT at pH 7.4 | Calculated CHI at pH 7.4 | Calculated Chrom LogD at pH 7.4 | Final Remark
1910-263X-1 | 1000 | 4.594 | 46.9925 | 2.0273 | High instense peak used for calculation
1910-264X-1 | 1000 | 4.786 | 52.3848 | 2.4894 | High instense peak used for calculation
1910-265X-1 | 1000 | 4.108 | 33.3432 | 0.85751
1910-469X-1 | 1000 | 4.269 | 37.8649 | 1.245
1910-470X-1 | 1000 | 4.256 | 37.4998 | 1.2137
1910-1034X-1 | 1000 | 6.066 | 88.3336 | 5.5702
1910-1037X-1 | 1000 | 5.571 | 74.4315 | 4.3788
1910-473X-1 | 1000 | 4.512 | 44.6895 | 1.8299
1910-474X-1 | 1000 | 4.642 | 48.3406 | 2.1428
1910-475X-1 | 1000 | 4.329 | 39.55 | 1.3894
1910-472X-1 | 1000 | 4.443 | 42.7517 | 1.6638 | High instense peak used for calculation
1910-1036X-1 | 1000 | 4.655 | 48.7057 | 2.1741 | High instense peak used for calculation
1910-1033X-1 | 1000 | 6.079 | 88.6987 | 5.6015
1910-1011X-1 | 1000 | 4.611 | 47.4699 | 2.0682 | High instense peak used for calculation
1910-1015X-1 | 1000 | 5.291 | 66.5677 | 3.7049
1910-952X-1 | 1000 | 4.941 | 56.738 | 2.8624 | High instense peak used for calculation
1910-1014X-1 | 1000 | 5.299 | 66.7924 | 3.7241
1910-1019X-1 | 1000 | 5.609 | 75.4988 | 4.4702
1910-1021X-1 | 1000 | 5.875 | 82.9694 | 5.1105
1910-361X-1 | 1000 | 5.005 | 58.5354 | 3.0165
1910-378X-1 | 1000 | 4.784 | 52.3286 | 2.4846
1910-321X-1 | 1000 | 3.993 | 30.1134 | 0.58072
1910-384X-1 | 1000 | 4.503 | 44.4368 | 1.8082
1910-389X-1 | 1000 | 5.749 | 79.4307 | 4.8072
1910-322X-1 | 1000 | 4.954 | 57.1031 | 2.8937
1910-353X-1 | 1000 | 5.306 | 66.989 | 3.741
1910-396X-1 | 1000 | 3.926 | 28.2317 | 0.41946
1910-323X-1 | 1000 | 5.121 | 61.7933 | 3.2957
1910-405X-1 | 1000 | 5.227 | 64.7703 | 3.5508
1910-346X-1 | 1000 | 5.204 | 64.1243 | 3.4955
1910-379X-1 | 1000 | 6.221 | 92.6868 | 5.9433
1910-381X-1 | 1000 | 4.66 | 48.8461 | 2.1861
1910-336X-1 | 1000 | 5.737 | 79.0936 | 4.7783
1910-292X-1 | 1000 | 5.243 | 65.2197 | 3.5893
1910-348X-1 | 1000 | 5.402 | 69.6852 | 3.972
1910-334X-1 | 1000 | 4.458 | 43.1729 | 1.6999
1910-314X-1 | 1000 | 5.667 | 77.1277 | 4.6098
1910-328X-1 | 1000 | 5.501 | 72.4656 | 4.2103
1910-285X-1 | 1000 | 5.016 | 58.8444 | 3.043
1910-280X-1 | 1000 | 4.533 | 45.2793 | 1.8804 | High instense peak used for calculation
1910-317X-1 | 1000 | 4.513 | 44.7176 | 1.8323 | High instense peak used for calculation
1910-283X-1 | 1000 | 4.732 | 50.8682 | 2.3594
1910-385X-1 | 1000 | 4.833 | 53.7048 | 2.6025
1910-326X-1 | 1000 | 5.515 | 72.8588 | 4.244
1910-347X-1 | 1000 | 4.93 | 56.429 | 2.836
1910-393X-1 | 1000 | 4.996 | 58.2827 | 2.9948
1910-397X-1 | 1000 | 4.366 | 40.5891 | 1.4785
1910-325X-1 | 1000 | 4.56 | 46.0376 | 1.9454
1910-356X-1 | 1000 | 4.502 | 44.4087 | 1.8058
1910-376X-1 | 1000 | 5.582 | 74.7405 | 4.4053
1910-296X-1 | 1000 | 5.244 | 65.2477 | 3.5917
1910-307X-1 | 1000 | 5.13 | 62.0461 | 3.3173
1910-276X-1 | 1000 | 5.028 | 59.1814 | 3.0718
1910-390X-1 | 1000 | 3.877 | 26.8555 | 0.30152
1910-391X-1 | 1000 | 4.845 | 54.0418 | 2.6314
1910-394X-1 | 1000 | 5.06 | 60.0801 | 3.1489
1910-398X-1 | 1000 | 5.263 | 65.7814 | 3.6375
1910-279X-1 | 1000 | 4.606 | 47.3295 | 2.0561
1910-306X-1 | 1000 | 5.638 | 76.3132 | 4.54
1910-377X-1 | 1000 | 4.714 | 50.3627 | 2.3161
1910-286X-1 | 1000 | 5.584 | 74.7966 | 4.4101
1910-382X-1 | 1000 | 4.566 | 46.2061 | 1.9599
1910-318X-1 | 1000 | 4.62 | 47.7227 | 2.0898
1910-290X-1 | 1000 | 5.171 | 63.1975 | 3.416
1910-338X-1 | 1000 | 5.009 | 58.6478 | 3.0261
1910-330X-1 | 1000 | 4.696 | 49.8572 | 2.2728
1910-399X-1 | 1000 | 4.39 | 41.2631 | 1.5363
1910-401X-1 | 1000 | 4.855 | 54.3227 | 2.6555
1910-354X-1 | 1000 | 5.187 | 63.6469 | 3.4545
1910-282X-1 | 1000 | 5.03 | 59.2375 | 3.0767
1910-380X-1 | 1000 | 6.389 | 97.4051 | 6.3476
1910-266X-1 | 1000 | 4.48 | 43.7908 | 1.7529 | High instense peak used for calculation
1910-386X-1 | 1000 | 5.169 | 63.1414 | 3.4112
1910-341X-1 | 1000 | 5.347 | 68.1405 | 3.8396
1910-294X-1 | 1000 | 4.871 | 54.772 | 2.694
1910-333X-1 | 1000 | 5.187 | 63.6469 | 3.4545
1910-400X-1 | 1000 | 3.631 | 19.9466 | -0.29057 | High instense peak used for calculation
1910-402X-1 | 1000 | 5.163 | 62.9729 | 3.3968
1910-406X-1 | 1000 | 3.935 | 28.4845 | 0.44112
1910-272X-1 | 1000 | 5.668 | 77.1558 | 4.6123
1910-273X-1 | 1000 | 4.261 | 37.6402 | 1.2258
1910-360X-1 | 1000 | 4.922 | 56.2044 | 2.8167
1910-387X-1 | 1000 | 5.246 | 65.3039 | 3.5965
1910-313X-1 | 1000 | 4.908 | 55.8112 | 2.783
1910-284X-1 | 1000 | 6.097 | 89.2042 | 5.6448
1910-395X-1 | 1000 | 5.05 | 59.7993 | 3.1248
1910-269X-1 | 1000 | 4.648 | 48.5091 | 2.1572
1910-403X-1 | 1000 | 4.619 | 47.6946 | 2.0874
1910-332X-1 | 1000 | 5.594 | 75.0775 | 4.4341
1910-288X-1 | 1000 | 4.089 | 32.8096 | 0.81178
1910-302X-1 | 1000 | 4.87 | 54.744 | 2.6916
1910-383X-1 | 1000 | 5.068 | 60.3048 | 3.1681
1910-388X-1 | 1000 | 5.1 | 61.2035 | 3.2451
1910-319X-1 | 1000 | 4.111 | 33.4274 | 0.86473
1910-392X-1 | 1000 | 5.439 | 70.7243 | 4.0611
1910-344X-1 | 1000 | 5.141 | 62.355 | 3.3438
1910-343X-1 | 1000 | 5.164 | 63.0009 | 3.3992
1910-404X-1 | 1000 | 5.549 | 73.8137 | 4.3258
1910-407X-1 | 1000 | 5 | 58.395 | 3.0045
1910-370X-1 | 1000 | 5.665 | 77.0715 | 4.605

## Raw data pH 10.5
ChromLogD assay at pH 10.5
Reference Conpound | Concentration (µM) | Retension Time at pH 10.5 | Reported CHI at pH 10.5
Theophylline | 100 | 3.107 | 5
Phenyltetrazole | 100 | 3.615 | 16
Phenyltheophylline | 100 | 3.826 | 21.5
Benzimidazole | 100 | 4.079 | 30.6
Colchicine | 100 | 4.587 | 43.9
Acetophenone | 100 | 5.058 | 64.1
Indole | 100 | 5.364 | 72.1
Propiophenone | 100 | 5.559 | 77.4
Butyrophenone | 100 | 5.934 | 87.3
Valerophenone | 100 | 6.282 | 96.4
| Regression Calibration curve |  | y = 30.25x - 91.986, R² = 0.9955
| Slope |  | 30.25
| Intercept |  | -91.986
QCs standars | Concentration (µM) | RT at pH 10.5 | Calculated CHI at pH 10.5 | Calculated Chrom LogD at pH 10.5 | Reported Chrom LogD pH 10.5 | Accuracy
Glyburide | 100 | 4.651 | 48.7067 | 2.1742 | 2.474 | 87.8807
Acetaminophen | 100 | 2.001 | -31.4558 | -4.6958 | -4.622 | 101.5958
Phenacetin | 100 | 4.682 | 49.6445 | 2.2545 | 2.465 | 91.4618
Ketoconazole | 100 | 5.78 | 82.859 | 5.101 | 4.967 | 102.6981
Verapamil | 100 | 6.335 | 99.6477 | 6.5398 | 6.587 | 99.2836
Quinidine | 100 | 5.469 | 73.4513 | 4.2948 | 4.102 | 104.6995
NSSy_ID | Concentration (µM) | RT at pH 10.5 | Calculated CHI at pH 10.5 | Calculated Chrom LogD at pH 10.5 | Final Remark
1910-263X-1 | 1000 | 5.567 | 76.4157 | 4.5488 | High instense peak used for calculation
1910-264X-1 | 1000 | 4.773 | 52.3972 | 2.4904 | High instense peak used for calculation
1910-265X-1 | 1000 | 5.542 | 75.6595 | 4.484 | High instense peak used for calculation
1910-469X-1 | 1000 | 6.241 | 96.8042 | 6.2961
1910-470X-1 | 1000 | 4.531 | 45.0767 | 1.8631
1910-1034X-1 | 1000 | 5.975 | 88.7577 | 5.6065
1910-1037X-1 | 1000 | 5.515 | 74.8427 | 4.414
1910-473X-1 | 1000 | 6.366 | 100.5855 | 6.6202
1910-474X-1 | 1000 | 5.479 | 73.7538 | 4.3207
1910-475X-1 | 1000 | 4.659 | 48.9488 | 2.1949
1910-472X-1 | 1000 | 4.555 | 45.8027 | 1.9253 | High instense peak used for calculation
1910-1036X-1 | 1000 | 4.77 | 52.3065 | 2.4827
1910-1033X-1 | 1000 | 5.976 | 88.788 | 5.6091
1910-1011X-1 | 1000 | 4.757 | 51.9132 | 2.449
1910-1015X-1 | 1000 | 5.275 | 67.5828 | 3.7918
1910-952X-1 | 1000 | 5.149 | 63.7712 | 3.4652
1910-1014X-1 | 1000 | 5.297 | 68.2482 | 3.8489
1910-1019X-1 | 1000 | 5.542 | 75.6595 | 4.484 | High instense peak used for calculation
1910-1021X-1 | 1000 | 5.781 | 82.8892 | 5.1036
1910-361X-1 | 1000 | 5.072 | 61.442 | 3.2656
1910-378X-1 | 1000 | 5.198 | 65.2535 | 3.5922
1910-321X-1 | 1000 | 4.07 | 31.1315 | 0.66797
1910-384X-1 | 1000 | 4.542 | 45.4095 | 1.8916
1910-389X-1 | 1000 | 5.675 | 79.6827 | 4.8288
1910-322X-1 | 1000 | 4.984 | 58.78 | 3.0374
1910-353X-1 | 1000 | 5.302 | 68.3995 | 3.8618
1910-396X-1 | 1000 | 4.778 | 52.5485 | 2.5034
1910-323X-1 | 1000 | 5.201 | 65.3442 | 3.6
1910-405X-1 | 1000 | 5.178 | 64.6485 | 3.5404
1910-346X-1 | 1000 | 5.236 | 66.403 | 3.6907
1910-379X-1 | 1000 | 6.109 | 92.8112 | 5.9539
1910-381X-1 | 1000 | 4.686 | 49.7655 | 2.2649
1910-336X-1 | 1000 | 5.709 | 80.7112 | 4.917
1910-292X-1 | 1000 | 5.285 | 67.8852 | 3.8178
1910-348X-1 | 1000 | 5.414 | 71.7875 | 4.1522
1910-334X-1 | 1000 | 4.533 | 45.1373 | 1.8683
1910-314X-1 | 1000 | 5.616 | 77.898 | 4.6759
1910-328X-1 | 1000 | 5.465 | 73.3302 | 4.2844
1910-285X-1 | 1000 | 5.049 | 60.7463 | 3.206
1910-280X-1 | 1000 | 5.435 | 72.4227 | 4.2066
1910-317X-1 | 1000 | 4.581 | 46.5893 | 1.9927 | High instense peak used for calculation
1910-283X-1 | 1000 | 4.813 | 53.6072 | 2.5941
1910-385X-1 | 1000 | 4.888 | 55.876 | 2.7886
1910-326X-1 | 1000 | 5.559 | 76.1737 | 4.5281
1910-347X-1 | 1000 | 4.991 | 58.9917 | 3.0556
1910-393X-1 | 1000 | 4.984 | 58.78 | 3.0374
1910-397X-1 | 1000 | 4.443 | 42.4147 | 1.6349
1910-325X-1 | 1000 | 4.636 | 48.253 | 2.1353
1910-356X-1 | 1000 | 4.581 | 46.5893 | 1.9927
1910-376X-1 | 1000 | 5.525 | 75.1453 | 4.4399
1910-296X-1 | 1000 | 5.3 | 68.339 | 3.8567
1910-307X-1 | 1000 | 5.163 | 64.1948 | 3.5015
1910-276X-1 | 1000 | 5.106 | 62.4705 | 3.3537
1910-390X-1 | 1000 | 4.975 | 58.5077 | 3.0141
1910-391X-1 | 1000 | 4.844 | 54.545 | 2.6745
1910-394X-1 | 1000 | 5.049 | 60.7463 | 3.206
1910-398X-1 | 1000 | 5.48 | 73.784 | 4.3233
1910-279X-1 | 1000 | 4.676 | 49.463 | 2.239
1910-306X-1 | 1000 | 5.64 | 78.624 | 4.7381
1910-377X-1 | 1000 | 4.847 | 54.6358 | 2.6823
1910-286X-1 | 1000 | 5.551 | 75.9318 | 4.5074
1910-382X-1 | 1000 | 4.642 | 48.4345 | 2.1508
1910-318X-1 | 1000 | 4.698 | 50.1285 | 2.296
1910-290X-1 | 1000 | 5.235 | 66.3728 | 3.6881
1910-338X-1 | 1000 | 5.042 | 60.5345 | 3.1878
1910-330X-1 | 1000 | 4.762 | 52.0645 | 2.4619
1910-399X-1 | 1000 | 5.072 | 61.442 | 3.2656
1910-401X-1 | 1000 | 4.873 | 55.4223 | 2.7497
1910-354X-1 | 1000 | 5.255 | 66.9778 | 3.74
1910-282X-1 | 1000 | 5.079 | 61.6537 | 3.2837
1910-380X-1 | 1000 | 6.256 | 97.258 | 6.335
1910-266X-1 | 1000 | 4.877 | 55.5432 | 2.7601 | High instense peak used for calculation
1910-386X-1 | 1000 | 5.16 | 64.104 | 3.4937
1910-341X-1 | 1000 | 5.358 | 70.0935 | 4.007
1910-294X-1 | 1000 | 4.909 | 56.5113 | 2.843
1910-333X-1 | 1000 | 5.267 | 67.3407 | 3.7711
1910-400X-1 | 1000 | 4.582 | 46.6195 | 1.9953
1910-402X-1 | 1000 | 5.202 | 65.3745 | 3.6026
1910-406X-1 | 1000 | 4.071 | 31.1617 | 0.67056
1910-272X-1 | 1000 | 5.644 | 78.745 | 4.7484
1910-273X-1 | 1000 | 4.374 | 40.3275 | 1.4561
1910-360X-1 | 1000 | 4.997 | 59.1732 | 3.0711
1910-387X-1 | 1000 | 5.256 | 67.008 | 3.7426
1910-313X-1 | 1000 | 4.972 | 58.417 | 3.0063
1910-284X-1 | 1000 | 6.027 | 90.3308 | 5.7413
1910-395X-1 | 1000 | 4.994 | 59.0825 | 3.0634
1910-269X-1 | 1000 | 4.725 | 50.9452 | 2.366
1910-403X-1 | 1000 | 4.612 | 47.527 | 2.0731
1910-332X-1 | 1000 | 5.597 | 77.3233 | 4.6266 | High instense peak used for calculation
1910-288X-1 | 1000 | 5.228 | 66.161 | 3.67
1910-302X-1 | 1000 | 4.97 | 58.3565 | 3.0012
1910-383X-1 | 1000 | 5.133 | 63.2872 | 3.4237
1910-388X-1 | 1000 | 5.104 | 62.41 | 3.3485
1910-319X-1 | 1000 | 5.116 | 62.773 | 3.3796
1910-392X-1 | 1000 | 5.339 | 69.5187 | 3.9578
1910-344X-1 | 1000 | 5.175 | 64.5577 | 3.5326
1910-343X-1 | 1000 | 5.193 | 65.1022 | 3.5793
1910-404X-1 | 1000 | 5.49 | 74.0865 | 4.3492
1910-407X-1 | 1000 | 4.989 | 58.9312 | 3.0504
1910-370X-1 | 1000 | 5.592 | 77.172 | 4.6136

## Request Sheet
Sr.No | Date of Request | Date of Accept | Project | NSSy_ID | Protocol | Remarks
1 | 2022-08-12 | 2022-08-19 | P-765 | 1910-263X-1 | ChromLogD
2 | 2022-08-12 | 2022-08-19 | P-765 | 1910-264X-1 | ChromLogD
3 | 2022-08-12 | 2022-08-19 | P-765 | 1910-265X-1 | ChromLogD
4 | 2022-08-12 | 2022-08-19 | P-765 | 1910-469X-1 | ChromLogD
5 | 2022-08-12 | 2022-08-19 | P-765 | 1910-470X-1 | ChromLogD
6 | 2022-08-12 | 2022-08-19 | P-765 | 1910-1034X-1 | ChromLogD
7 | 2022-08-12 | 2022-08-19 | P-765 | 1910-1037X-1 | ChromLogD
8 | 2022-08-12 | 2022-08-19 | P-765 | 1910-473X-1 | ChromLogD
9 | 2022-08-12 | 2022-08-19 | P-765 | 1910-474X-1 | ChromLogD
10 | 2022-08-12 | 2022-08-19 | P-765 | 1910-475X-1 | ChromLogD
11 | 2022-08-12 | 2022-08-19 | P-765 | 1910-472X-1 | ChromLogD
12 | 2022-08-12 | 2022-08-19 | P-765 | 1910-1036X-1 | ChromLogD
13 | 2022-08-12 | 2022-08-19 | P-765 | 1910-1033X-1 | ChromLogD
14 | 2022-08-12 | 2022-08-19 | P-765 | 1910-1011X-1 | ChromLogD
15 | 2022-08-12 | 2022-08-19 | P-765 | 1910-1015X-1 | ChromLogD
16 | 2022-08-12 | 2022-08-19 | P-765 | 1910-952X-1 | ChromLogD
17 | 2022-08-12 | 2022-08-19 | P-765 | 1910-1014X-1 | ChromLogD
18 | 2022-08-12 | 2022-08-19 | P-765 | 1910-1019X-1 | ChromLogD
19 | 2022-08-12 | 2022-08-19 | P-765 | 1910-1021X-1 | ChromLogD
20 | 2022-08-12 | 2022-08-19 | P-765 | 1910-361X-1 | ChromLogD
21 | 2022-08-12 | 2022-08-19 | P-765 | 1910-378X-1 | ChromLogD
22 | 2022-08-12 | 2022-08-19 | P-765 | 1910-321X-1 | ChromLogD
23 | 2022-08-12 | 2022-08-19 | P-765 | 1910-384X-1 | ChromLogD
24 | 2022-08-12 | 2022-08-19 | P-765 | 1910-389X-1 | ChromLogD
25 | 2022-08-12 | 2022-08-19 | P-765 | 1910-322X-1 | ChromLogD
26 | 2022-08-12 | 2022-08-19 | P-765 | 1910-353X-1 | ChromLogD
27 | 2022-08-12 | 2022-08-19 | P-765 | 1910-396X-1 | ChromLogD
28 | 2022-08-12 | 2022-08-19 | P-765 | 1910-323X-1 | ChromLogD
29 | 2022-08-12 | 2022-08-19 | P-765 | 1910-405X-1 | ChromLogD
30 | 2022-08-12 | 2022-08-19 | P-765 | 1910-346X-1 | ChromLogD
31 | 2022-08-12 | 2022-08-19 | P-765 | 1910-379X-1 | ChromLogD
32 | 2022-08-12 | 2022-08-19 | P-765 | 1910-381X-1 | ChromLogD
33 | 2022-08-12 | 2022-08-19 | P-765 | 1910-336X-1 | ChromLogD
34 | 2022-08-12 | 2022-08-19 | P-765 | 1910-292X-1 | ChromLogD
35 | 2022-08-12 | 2022-08-19 | P-765 | 1910-348X-1 | ChromLogD
36 | 2022-08-12 | 2022-08-19 | P-765 | 1910-334X-1 | ChromLogD
37 | 2022-08-12 | 2022-08-19 | P-765 | 1910-314X-1 | ChromLogD
38 | 2022-08-12 | 2022-08-19 | P-765 | 1910-328X-1 | ChromLogD
39 | 2022-08-12 | 2022-08-19 | P-765 | 1910-285X-1 | ChromLogD
40 | 2022-08-12 | 2022-08-19 | P-765 | 1910-280X-1 | ChromLogD
41 | 2022-08-12 | 2022-08-19 | P-765 | 1910-317X-1 | ChromLogD
42 | 2022-08-12 | 2022-08-19 | P-765 | 1910-283X-1 | ChromLogD
43 | 2022-08-12 | 2022-08-19 | P-765 | 1910-385X-1 | ChromLogD
44 | 2022-08-12 | 2022-08-19 | P-765 | 1910-326X-1 | ChromLogD
45 | 2022-08-12 | 2022-08-19 | P-765 | 1910-347X-1 | ChromLogD
46 | 2022-08-12 | 2022-08-19 | P-765 | 1910-393X-1 | ChromLogD
47 | 2022-08-12 | 2022-08-19 | P-765 | 1910-397X-1 | ChromLogD
48 | 2022-08-12 | 2022-08-19 | P-765 | 1910-325X-1 | ChromLogD
49 | 2022-08-12 | 2022-08-19 | P-765 | 1910-356X-1 | ChromLogD
50 | 2022-08-12 | 2022-08-19 | P-765 | 1910-376X-1 | ChromLogD
51 | 2022-08-12 | 2022-08-19 | P-765 | 1910-296X-1 | ChromLogD
52 | 2022-08-12 | 2022-08-19 | P-765 | 1910-307X-1 | ChromLogD
53 | 2022-08-12 | 2022-08-19 | P-765 | 1910-276X-1 | ChromLogD
54 | 2022-08-12 | 2022-08-19 | P-765 | 1910-390X-1 | ChromLogD
55 | 2022-08-12 | 2022-08-19 | P-765 | 1910-391X-1 | ChromLogD
56 | 2022-08-12 | 2022-08-19 | P-765 | 1910-394X-1 | ChromLogD
57 | 2022-08-12 | 2022-08-19 | P-765 | 1910-398X-1 | ChromLogD
58 | 2022-08-12 | 2022-08-19 | P-765 | 1910-279X-1 | ChromLogD
59 | 2022-08-12 | 2022-08-19 | P-765 | 1910-306X-1 | ChromLogD
60 | 2022-08-12 | 2022-08-19 | P-765 | 1910-377X-1 | ChromLogD
61 | 2022-08-12 | 2022-08-19 | P-765 | 1910-286X-1 | ChromLogD
62 | 2022-08-12 | 2022-08-19 | P-765 | 1910-382X-1 | ChromLogD
63 | 2022-08-12 | 2022-08-19 | P-765 | 1910-318X-1 | ChromLogD
64 | 2022-08-12 | 2022-08-19 | P-765 | 1910-290X-1 | ChromLogD
65 | 2022-08-12 | 2022-08-19 | P-765 | 1910-338X-1 | ChromLogD
66 | 2022-08-12 | 2022-08-19 | P-765 | 1910-330X-1 | ChromLogD
67 | 2022-08-12 | 2022-08-19 | P-765 | 1910-399X-1 | ChromLogD
68 | 2022-08-12 | 2022-08-19 | P-765 | 1910-401X-1 | ChromLogD
69 | 2022-08-12 | 2022-08-19 | P-765 | 1910-354X-1 | ChromLogD
70 | 2022-08-12 | 2022-08-19 | P-765 | 1910-282X-1 | ChromLogD
71 | 2022-08-12 | 2022-08-19 | P-765 | 1910-380X-1 | ChromLogD
72 | 2022-08-12 | 2022-08-19 | P-765 | 1910-266X-1 | ChromLogD
73 | 2022-08-12 | 2022-08-19 | P-765 | 1910-386X-1 | ChromLogD
74 | 2022-08-12 | 2022-08-19 | P-765 | 1910-341X-1 | ChromLogD
75 | 2022-08-12 | 2022-08-19 | P-765 | 1910-294X-1 | ChromLogD
76 | 2022-08-12 | 2022-08-19 | P-765 | 1910-333X-1 | ChromLogD
77 | 2022-08-12 | 2022-08-19 | P-765 | 1910-400X-1 | ChromLogD
78 | 2022-08-12 | 2022-08-19 | P-765 | 1910-402X-1 | ChromLogD
79 | 2022-08-12 | 2022-08-19 | P-765 | 1910-406X-1 | ChromLogD
80 | 2022-08-12 | 2022-08-19 | P-765 | 1910-272X-1 | ChromLogD
81 | 2022-08-12 | 2022-08-19 | P-765 | 1910-273X-1 | ChromLogD
82 | 2022-08-12 | 2022-08-19 | P-765 | 1910-360X-1 | ChromLogD
83 | 2022-08-12 | 2022-08-19 | P-765 | 1910-387X-1 | ChromLogD
84 | 2022-08-12 | 2022-08-19 | P-765 | 1910-313X-1 | ChromLogD
85 | 2022-08-12 | 2022-08-19 | P-765 | 1910-284X-1 | ChromLogD
86 | 2022-08-12 | 2022-08-19 | P-765 | 1910-395X-1 | ChromLogD
87 | 2022-08-12 | 2022-08-19 | P-765 | 1910-269X-1 | ChromLogD
88 | 2022-08-12 | 2022-08-19 | P-765 | 1910-403X-1 | ChromLogD
89 | 2022-08-12 | 2022-08-19 | P-765 | 1910-332X-1 | ChromLogD
90 | 2022-08-12 | 2022-08-19 | P-765 | 1910-288X-1 | ChromLogD
91 | 2022-08-12 | 2022-08-19 | P-765 | 1910-302X-1 | ChromLogD
92 | 2022-08-12 | 2022-08-19 | P-765 | 1910-383X-1 | ChromLogD
93 | 2022-08-12 | 2022-08-19 | P-765 | 1910-388X-1 | ChromLogD
94 | 2022-08-12 | 2022-08-19 | P-765 | 1910-319X-1 | ChromLogD
95 | 2022-08-12 | 2022-08-19 | P-765 | 1910-392X-1 | ChromLogD
96 | 2022-08-12 | 2022-08-19 | P-765 | 1910-344X-1 | ChromLogD
97 | 2022-08-12 | 2022-08-19 | P-765 | 1910-343X-1 | ChromLogD
98 | 2022-08-12 | 2022-08-19 | P-765 | 1910-404X-1 | ChromLogD
99 | 2022-08-12 | 2022-08-19 | P-765 | 1910-407X-1 | ChromLogD
100 | 2022-08-12 | 2022-08-19 | P-765 | 1910-370X-1 | ChromLogD

## HPLC-Analysis details
HPLC Analytical Details
LC | Agilent Technologies 1200 Series
Column | Zorbax XDB-C18, 4.6*50mm, 3.5 µM
Mobile Phase | Organic Channel (Solvent B): Acetonitrile
Aqueous Channel (Solvent C): Ammonium acetate Buffer pH 2.6 or 7.4 or 10.5
Gradient Program | Gradient for pH 7.4 and pH 10.5 |  |  |  | Gradient for pH 2.6
| Time (Min) | Flow rate (mL) | Solvent C (%) | Solvent B (%) | Time | Flow rate (mL) | Solvent C (%) | Solvent B (%)
| 0 | 1 | 100 | 0 | 0 | 1 | 100 | 0
| 1 | 1 | 100 | 0 | 1 | 1 | 100 | 0
| 6 | 1 | 0 | 100 | 6 | 1 | 0 | 100
| 7 | 1 | 0 | 100 | 7 | 1 | 0 | 100
| 7.5 | 1 | 100 | 0 | 8 | 1 | 100 | 0
| 10 | 1 | 100 | 0 | 10 | 1 | 100 | 0
Flow | 1.0 mL/min |  |  |  | 1.0 mL/min
Autosampler Temperature | 8 °C |  |  |  | 8 °C
Column Temperature | 30 °C |  |  |  | 30 °C
Injection Volume | 5 µL |  |  |  | 2 µL
Run time | 10 min |  |  |  | 10 min
ʎ max | 254 nm |  |  |  | 254 nm

## Protocol
PROTOCOL
| Reference Standard | CHI at pH 2.6 | CHI at pH 7.4 | CHI at pH 10.5
| Theophylline | 17.9 | 18.4 | 5
| Phenyltetrazole | 42.2 | 23.6 | 16
| Benzimidazole | 6.3 | 34.3 | 30.6
| Colchicine | 43.9 | 42 | 43.9
| Phenyltheophylline | 51.7 | 51.2 | 21.5
| Acetophenone | 64.1 | 65.1 | 64.1
| Indole | 72.1 | 71.5 | 72.1
| Propiophenone | 77.4 | 77.4 | 77.4
| Butyrophenone | 87.3 | 87.5 | 87.3
| Valerophenone | 96.4 | 96.2 | 96.4
| QCs | Reported ChromLogD value at specefic pH
|  | pH 2.6 | pH 7.4 | pH 10.5
| Diclofenac | 5.653 | 2.47 | NA
| Glipizide | 3.819 | NA | NA
| Glyburide | 5.439 | 3.86 | 2.474
| Acetaminophen | -0.509 | NA | -4.622
| Tolbutamide | 4.153 | 1.94 | NA
| Phenacetin | 2.431 | 2.35 | 2.465
| Ketoconazole | NA | 4.75 | 4.967
| Gemfibrozil | NA | 4.83 | NA
| Verapamil | NA | NA | 6.587
| Quinidine | NA | NA | 4.102
| *NA | Not Applicable